## Info
Category | Description | Value | Unit | Comment
General | Name | FSAE Car | - | Generiv F1 car.
| Type | Open Wheel | -
Inertia | Total Mass | 220 | kg
| Front Mass Distribution | 40 | %
Dimensions | Wheelbase | 1800 | mm
Steering | Steering Rack Ratio | 2.7 | - | [Steering Wheel Angle]/[Wheel Angle]
Aerodynamics | Lift Coefficient CL | -0.486 | - | Positive = Lift / Negative = Downforce
| Drag Coefficient CD | -0.504 | - | Should be negative
| CL Scale Multiplier | 1 | -
| CD Scale Multiplier | 1 | -
| Front Aero Distribution | 60 | %
| Frontal Area | 1.768 | m2
| Air Density | 1.225 | kg/m3 | Recommended value: 1.225
Brakes | Disc Outer Diameter | 250 | mm | Assumed to be the same on all corners.
| Pad Height | 40 | mm | Assumed to be the same on all corners.
| Pad Friction Coefficient | 0.45 | - | Assumed to be the same on all pads. Recommended value: 0.45
| Caliper Number of Pistons | 6 | - | Assumed to be the same on all corners.
| Caliper Piston Diameter | 40 | mm | Assumed to be the same on all corners.
| Master Cylinder Piston Diameter | 25 | mm | Assumed to be the same both front and rear.
| Pedal Ratio | 4 | - | [Foot Force Application Point Lever Arm]/[Master Cylinder Lever Arm]
Tyres | Grip Factor Multiplier | 1 | -
| Tyre Radius | 260.35 | mm | Assumed to be the same on all tyres.
| Rolling Resistance | -0.001 | - | Assumed to be the same on all tyres. Needs to be negative. Recommended value: -0.001
| Longitudinal Friction Coefficient | 2 | - | Assumed to be the same on all tyres. Slick tyres: 1.8, Street tyres: 0.9-1.2
| Longitudinal Friction Load Rating | 66 | kg | Assumed to be the same on all tyres. Recommended value: M/4
| Longitudinal Friction Sensitivity | 0.0001 | 1/N | Assumed to be the same on all tyres. Should be positive. Recommended value: 0.0001
| Lateral Friction Coefficient | 2 | - | Assumed to be the same on all tyres. Slick tyres: 1.8, Street tyres: 0.9-1.2
| Lateral Friction Load Rating | 66 | kg | Assumed to be the same on all tyres. Recommended value: M/4
| Lateral Friction Sensitivity | 0.0001 | 1/N | Assumed to be the same on all tyres. Should be positive. Recommended value: 0.0001
| Front Cornering Stiffness | 1264 | N/deg | Recommended value: 800-1000
| Rear Cornering Stiffness | 1264 | N/deg | Recommended value: 800-1000
Engine | Power Factor Multiplier | 1 | -
| Thermal Efficiency | 1 | - | Recommended value: 0.3 for ICE
| Fuel Lower Heating Value | 1000000000000 | J/kg | Recommended value: 4.72E+07 for petrol
Transmission | Drive Type | RWD | -
| Gear Shift Time | 0.01 | s | Only used in dragster mode
| Primary Gear Efficiency | 0.9 | - | Inverter Losses
| Final Gear Efficiency | 1 | - | Motor Losses
| Gearbox Efficiency | 1 | - | Drivetrain Losses
| Primary Gear Reduction | 1 | - | From crancskaft to Input shaft.
| Final Gear Reduction | 1 | -
| 1st Gear Ratio | 6 | -
| 2nd Gear Ratio |  | -
| 3rd Gear Ratio |  | -
| 4th Gear Ratio |  | -
| 5th Gear Ratio |  | -
| 6th Gear Ratio |  | -
| 7th Gear Ratio |  | -
| 8th Gear Ratio |  | -
| 9th Gear Ratio |  | -
| 10th Gear Ratio |  | -

## Torque Curve
Engine Speed [rpm] | Torque [Nm]
0.001 | 95
176.4291 | 94.4523
525.716 | 95.1012
875.0028 | 94.4759
1224.2896 | 93.5793
1573.5764 | 93.0248
1922.8633 | 92.5175
2272.1501 | 92.2107
2621.4369 | 91.6562
2970.7238 | 91.1607
3320.0106 | 90.4882
3669.2974 | 90.0517
4018.5842 | 89.9573
4367.8711 | 89.391
4717.1579 | 88.6713
5066.4447 | 87.9752
5415.7316 | 87.2674
5765.0184 | 86.5241
6114.3052 | 85.3797
6463.592 | 83.315
6812.8789 | 81.2268
7162.1657 | 79.1267
7511.4525 | 77.0503
7860.7394 | 74.9266
8210.0262 | 72.5434
8559.313 | 69.8771
8908.5998 | 67.2579
9257.8867 | 64.6152
9607.1735 | 61.9606
9956.4603 | 59.3415
10305.7471 | 57.1353
10655.034 | 54.9526
11004.3208 | 52.8644
11353.6076 | 50.8941
11702.8945 | 48.7823
12052.1813 | 46.9064
12401.4681 | 45.8918